## Bill of Materials-FinalYear_Pro
Comment | Description | Designator | Footprint | LibRef | Quantity
113990105 | - ESP8266 Transceiver; 802.11 b/g (Wi-Fi, WiFi, WLAN) 2.4GHz Evaluation Board | A1 | SEEED_113990105 | 113990105 | 1
MB10S-13 | Bridge Rectifier Single Phase Standard 1 kV Surface Mount MBS | B1 | SOIC245P670X290-4N | MB10S-13 | 1
EEEFP1E471AP | CAP ALUM 470UF 20% 25V SMD | C1 | FP-FPG-MFG | CMP-2000-06214-2 | 1
C0603C104K5RACTU | CAP CER 0.1UF 50V X7R 0603 | C2, C3 | FP-C0603C-CF-MFG | CMP-2006-03061-2 | 2
Diode 1N4001 | 1 Amp General Purpose Rectifier | D1, D2 | DO-41 | Diode 1N4001 | 2
LED1 | Typical RED GaAs LED | D3, D4 | LED-1 | LED1 | 2
L7805 | Linear Voltage Regulator IC 1 Output 1.5A D2PAK | IC7805 | 78XXS | L7805 | 1
282834-3 |  | J1, J2, J3 | TE_282834-3 | 282834-3 | 3
SRD-05VDC-SL-C | 5V Trigger Relay Module For Arduino And Raspberry Pi 5V Trigger Relay Module For Arduino And Raspberry Pi | K1, K2 | RELAY_SRD-05VDC-SL-C | SRD-05VDC-SL-C | 2
BC547 | Trans GP BJT NPN 45V 0.1A 500mW 3-Pin TO-92 T/R | Q1, Q2 | TO92-CBE | BC547 | 2
MBB02070C6200FCT00 | RES 620 OHM 0.6W 1% AXIAL | R1, R2, R3, R4 | FP-MBB0207-MFG | CMP-02408-000026-1 | 4
ST-3-56 | Split Bobbin Low Power Transformer ¦ 2.4VA Power ¦ 115V Input ¦ 10VCT Output Series | T1 | PCBCOMPONENT_1 | ST-3-56 | 1